## Sheet1
Total Sections: 62 A=Architectural; S=Structural; C=Civil; L=Landscape; ME=Mechanical/Electrical; DC,D=Design Criteria; ++=Checklist
Procurement and Contracting Requirements |  | 1 Sections | Catalog | Updated
00 0110 RIB | Table of Contents | Listing of all sections, in Masterformat 2004 /2012+ order, linked to each appropriate section. | ASCLMEDW | Apr 2019
Design Criteria |  | 1 Sections | Catalog | Updated
DC B2 RIB | Exterior Vertical Enclosures Criteria | ++ Non-structural vertical enclosure, windows, other openings, etc. | ASCLMEDW | Sep 2020
Thermal and Moisture Protection |  | 1 Sections | Catalog | Updated
07 6200 RIB | Sheet Metal Flashing and Trim | Flashing and trim associated with roofing and waterproofing membranes. | ASCLMEDW | Jul 2021
Finishes |  | 1 Sections | Catalog | Updated
09 3000 RIB | Tiling | All types of tile for floor, wall, base, and stair tread; setting materials. | ASCLMEDW | Feb 2022
Plumbing |  | 1 Sections | Catalog | Updated
22 1343 RIB | Facility Packaged Sewage Pumping Stations | Wet well; solids handling, grinder pumps: submersible, or above/beside. | ACMEW | Jan 2021
Heating, Ventilating, and Air-Conditioning (HVAC) |  | 1 Sections | Catalog | Updated
23 7413 RIB | Packaged Outdoor Central-Station Air-Handling Units | Self-contained; electric cooling; gas, electric, or heat pump heating; controls. | ASCLMEDW | Jan 2021
Electrical |  | 1 Sections | Catalog | Updated
26 2200 RIB | Low-Voltage Transformers | Dry type; enclosed; for lighting and power loads; rated 600 V and less. | ASCLMEDW | Jun 2020
Earthwork |  | 1 Sections | Catalog | Updated
31 2200 RIB | Grading | Topsoil removal, rough and finish grading, topsoil placement and grading. | ASCLMEDW | Aug 2019
Exterior Improvements |  | 1 Sections | Catalog | Updated
32 1440 RIB | Stone Paving | Marble, granite, or slate pavers for exterior installation on natural sand bed , polymeric sand, or mortar bed. | ASCLMEDW | Feb 2020
Utilities |  | 3 Sections | Catalog | Updated
33 3123 RIB | Sanitary Sewerage Force Main Piping | F orce mains and inverted siphons for sewage system s . Review local municiple guideslines for your project. | CW | Mar 2022
33 3213 RIB | Packaged Wastewater Pumping Stations | Wet well ; solids handling , grinder pumps : submersible , or above / beside. | CMEW | Feb 2023
33 3803 RIB | Liners for Wastewater Treatment Lagoons | High density polyethylene, CSPE rubber, and PVC. | CW | Nov 2019
Template Section |  | 1 Sections | Catalog | Updated
99 9999.03 RIB | Build Your Own Format Template | Build Your Own Format Template and document any special Header/Footer Setup info. | ASCLMEDW | May 2019
Water and Wastewater Equipment |  | 49 Sections | Catalog | Updated
46 0006 RIB | Wastewater Treatment System | ++ High level description of wastewater treatment processes and project procedures. | W | Nov 2020
46 0013 RIB | Unit Process - Main and Standby Power | Sources of power, changeover, and interfaces to other equipment. | W | Feb 2020
46 0016 RIB | Unit Process - Air Supply | A ir blowers for aeration and mixing. | W | Feb 2020
46 0023 RIB | Unit Process - Influent Pump Station | Pump station system description and control scheme. | W | Feb 2020
46 0026 RIB | Unit Process - Preliminary Treatment | Screening, grinding and shredding, grit removal, oil and grease removal, free-oil and hydrocarbons removal. | W | Feb 2020
46 0033 RIB | Unit Process - Primary Clarifiers | Primary treatment, following screening, grit removal, and other preliminary treatment. | W | Feb 2020
46 0043 RIB | Unit Process - Biofilm Reactor | Various types of fixed-film reactors. | W | Feb 2020
46 0053 RIB | Unit Process - Activated Sludge Reactor | Various types of suspended-growth processes. | W | Feb 2020
46 0063 RIB | Unit Process - Final Clarifiers | Clarification after biological treatment; secondary clarifiers between biofilm reactors. | W | Feb 2020
46 0066 RIB | Unit Process - Filtration | Removal of particulate matter after biological treatment and clarification. | W | Feb 2020
46 0069 RIB | Unit Process - Demineralization | Desalination, softening, and other types of demineralization equipment. | W | Feb 2020
46 0076 RIB | Unit Process - Disinfection | Chorination/dechlorination; ultraviolet treatment. | W | Feb 2020
46 0079 RIB | Unit Process - Effluent Discharge | Gravity discharge into water body; pumping for discharge or water re-use. | W | Feb 2020
46 0083 RIB | Unit Process - Residuals Thickening | Sludge thickening by gravity, centrifugal force, compression, and other forces; scum concentration. | W | Feb 2020
46 0086 RIB | Unit Process - Residuals Stabilization | Sludge digesters, covers, heating, mixing equipment; methane gas storage/disposal. | W | Feb 2020
46 0089 RIB | Unit Process - Residuals Dewatering | Equipment for reducing sludge to solid or semi-solid state. | W | Feb 2020
46 0093 RIB | Unit Process - Thermal Treatment of Residuals | Incinerators, heat recovery, and other thermal treatment or destruction of residuals. | W | Feb 2020
46 0103 RIB | Startup and Commissioning Procedures | ++ S tartup and commissioning of water and wastewater treatment facilities. | W | Mar 2020
46 0106 RIB | Operation and Maintenance Manual | ++ Electronic format; required submittal of Canada's regulatory agencies. | W | Mar 2020
46 0500 RIB | Common Work Results For Water and Wastewater Equipment | ++ Requirements applicable to many, possibly every, type of equipment. | W | Oct 2020
46 0506 RIB | Wastewater Treatment Piping | Piping a bo v e and below grade and submerged, located both inside and outside of treatment plants. | W | Oct 2020
46 0509 RIB | Piping and Equipment Supports and Anchors | Hangers, vibration isolation, seismic restraints, anchors, thrust blocking. | W | Oct 2020
46 0513 RIB | Piping Specialties | Self-actuating valves, venting devices, sample ports, valved pipe drains, heat tracing. | W | Oct 2020
46 0517 RIB | Sleeves and Sleeve Seals for Water and Wastewater Treatment Piping | Sleeves and sleeve seals for this type of piping systems. | W | Feb 2020
46 0526 RIB | Wastewater Treatment Pumps | Many different types of pumps for wastewater treatment plants. | W | Apr 2020
46 0529 RIB | Blowers | Blowers for aeration . | W | Apr 2020
46 0600 RIB | Schedules for Water and Wastewater Equipment | Template to create additional Schedules. | W | Mar 2020
46 0903 RIB | Process Control System | ++ LonWorks-based (ANSI/C T A 709.1-D) DDC, with pneumatic for certain devices. | W | Oct 2020
46 0906 RIB | Supervisory Control and Data Acquisition (SCADA) System | Automated control system c omputing hardware and software for wastewater treatment plant. | W | Mar 2020
46 0909 RIB | Programmable Logic Controllers (PLC) | Non-LonWorks site controllers. | W | Oct 2020
46 0913 RIB | Control Gates | Vertical lift slide gates for liquid channels. | ASCLMEDW | Sep 2020
46 0916 RIB | Control Valves | Various types of valves for flow and pump control in water and wastewater treatment plants. | W | Oct 2020
46 0923 RIB | Monitoring and Control Instrumentation | S ensors, analyzers, transmitters; moving equipment overload detection. | W | Oct 2020
46 2100 RIB | Screening Equipment | B ar screens and mechanical screen rakes. | W | Oct 2020
46 2300 RIB | Grit Removal and Handling Equipment | Grit pumps, vortex-type separator equipment, screw conveyors, cyclone and screw classifiers . | W | Oct 2020
46 2400 RIB | Grinding and Shredding Equipment | Comminutors (aka macerators); s creenings shred der s for use with mechanical screen rakes. | W | Oct 2020
46 2513 RIB | Coalescing Oil-Water Separators | Coalescing oil-water separators remove free oil and particulate matter from wastewater. | W | Oct 2020
46 3300 RIB | Liquid Chemical Feed Equipment | ++ Pumps, tanks, injectors, etc., for water and wastewater treatment. | W | Oct 2020
46 4100 RIB | Mixing Equipment | Liquid process mixing; i n-channel and in-line static mixers; propeller mixers. | W | Oct 2020
46 4321 RIB | Circular Clarifier Equipment | Center feed, center driven, column supported clarifier equipment ; rake/scraper, scum collector . | W | Oct 2020
46 5103 RIB | Air Diffusers | Air diffusion for water and wastewater treatment. | W | Oct 2020
46 5109 RIB | Mechanical Aerators | Surface -agitation equipment and sub-surface self-aspirating equipment . | W | Oct 2020
46 5321 RIB | Trickling Filter Equipment | Rotary distributor mechanism, filter media, and prefabricated underdrain structure. | W | Oct 2020
46 6121 RIB | Pressure Filters | Pressure type granular filters for wastewater treatment. | W | Oct 2020
46 6123 RIB | Gravity Filters | Continuous backwash sand filters for wastewater treatment. | W | Oct 2020
46 6129 RIB | Traveling Bridge Filters | Automatic continuous backwashing filters, using traveling bridge technology. | W | Oct 2020
46 6153 RIB | Cartridge Filters | Cartridge type filters for wastewater treatment. | W | Oct 2020
46 6163 RIB | Bag Filters | Bag type filters for wastewater treatment. | W | Oct 2020
46 6600 RIB | Ultraviolet Equipment | ++ Open-channel ultraviolet (UV) disinfection equipment for treatment of wastewater. | W | Oct 2020